## UBSDVH60SS.1
Specification Sheet Cooker Hood
Product code | UBSDVH60SS.1
Description | 60cm Stainless Steel Visor hood
Colour | 430#SS
Barcode | 8422248615396
Features / Specification
Hood Width | 60cm
Insulation class | Class I
Fan Speeds | 3
Extraction Rate | 190.8 m3/h
Lights Qty / Type / Wattage | 1x1.5W rectangle LED (DC Cool light)
Grease Filter Qty / Type | 2 * 3 layers Al. Filter with plastic filter lock
Controls | Push switch
Noise Level | 63dB (A)
Recirculatory Carbon Filter Qty / Type | No (1 x SCF4 not supplied with appliance)
Air Outlet Diameter | 120mm
Motor Rating | 220-240V - 50Hz
Motor Qty / Type | Rated power: 1 x 60W
RPM (hi/med/low)/ 电机转速(高、中、低) | 1978/1500/1150
Motor power(Hi/mid/low) (+10%/-20%) | 61/48/41
Image (实际产品图) | Dimension Drawing
Dimensions & technical information
Product dimensions; width x depth x height (mm) | 600* 500*138
Chimney extension; width x depth x height (mm) | NONE
Packed dimensions; width x depth x height (mm) | 640*185*550
Product weight (kg); packed (unpacked) | 8.0kg Packed / 7.0kg Unpacked
Colour Type - Plain or Colour | Plain box
Power plug / Power Line length(exposed) | 1.5m without plug
Maximum load | 61.5 Watt
Rating label | ERP label x2pcs ( shall be packaged with IM) 60x120mm
box labels x2pcs（Paste into carton box）
Silkscreen: no brand
Box:
IM: Please refer to IM in FTP server. Energy label is packaged together with the IM. Guarantee card: Please refer to the below files in FTP server. (a) A5_WCard_Apelson (b) GC-APEL090614V1
Delivery details
Container Quantity 20ft/ 40ft/ 40ft HC | 448/912/1052
Max stacking height on a pallet | 5
Date | 2023-02-04
Completed by | Jim Luo

## Exploded drawing
02
01
00
Index | Modify description | Modified by | Date

## Part list
S/N | Ref. | Description | Description in Chinese | QTY

## Connection diagram
00 | New document | Rowan Wang | 2013-11-21
Index | Modify description | Modified by | Date