## Details
Specification Sheet Cooker Hood
Product code | UBSDVH60SS
Description | 60cm Stainless Steel Visor hood
Colour | 430#SS
Barcode | 8422248615396
Features / Specification
Hood Width | 60cm
Insulation class | Class I
Fan Speeds | 3
Extraction Rate | 189,5m3/h
Lights Qty / Type / Wattage | 2*2W E14 LED (AC Cool light)
Grease Filter Qty / Type | 2 * 3 layers Al. Filter with plastic filter lock
Controls | Push switch
Noise Level | 63dB (A)
Recirculatory Carbon Filter Qty / Type | No (1 x SCF4 not supplied with appliance)
Air Outlet Diameter | 120mm
Motor Rating | 220-240V - 50Hz
Motor Qty / Type | Rated power: 1 x 60W
RPM (hi/med/low)/ 电机转速(高、中、低) | 1978/1500/1150
Motor power(Hi/mid/low) (+10%/-20%) | 61/48/41
Image (实际产品图) | Dimension Drawing
Dimensions & technical information
Product dimensions; width x depth x height (mm) | 600* 500*138
Chimney extension; width x depth x height (mm) | NONE
Packed dimensions; width x depth x height (mm) | 640*185*550
Product weight (kg); packed (unpacked) | 8.0kg Packed / 7.0kg Unpacked
Colour Type - Plain or Colour | Plain box
Power plug / Power Line length(exposed) | 1.5m without plug
Maximum load | 64 Watt
Rating label | ERP label x2pcs ( shall be packaged with IM) 60x120mm
box labels x2pcs（Paste into carton box）
Silkscreen: no brand
Box:
IM: Please refer to IM in FTP server. Energy label is packaged together with the IM. Guarantee card: Please refer to the below files in FTP server. (a) A5_WCard_Apelson (b) GC-APEL090614V1
Delivery details
Container Quantity 20ft/ 40ft/ 40ft HC | 448/912/1052
Max stacking height on a pallet | 5
Date | 2021-03-01
Completed by | Jim Luo

## Exploded drawing
02
01
00
Index | Modify description | Modified by | Date

## Part list
S/N | Ref. | Description | Description in Chinese | QTY
31 | 1.01.02.0016 | 电容 | capacitor | 1
30 | 2.03.09.0059 | 无插电源线组件 | power cord assembly (without plug) | 1
29 | 1.02.10.0033 | 灯导线 | Lamp wire | 1
28 | 1.01.04.0001 | 接线柱 | terminal | 1
27 | 1.02.07.0008 | 机械开关导线 | push switch wire | 1
26 | 1.01.07.0001 | 机械开关 | push switch | 1
25 | 1.04.04.0024 | 机械开关盒 | push switch box | 1
24 | 1.04.17.0022 | 回风板 | windward panels | 1
23 | 1.04.03.0032 | 电器盒盖 | electrical box cover | 1
22 | 1.04.23.0005 | 玻璃支架左支座 | left glass bracket base | 1
21 | 1.04.23.0001 | 玻璃左支架 | left glass bracket | 1
20 | 1.03.17.0004 | 弹簧 | spring | 2
19 | 1.04.18.0001 | 滑块 | slide block | 2
18 | 1.04.23.0006 | 玻璃支架右支座 | right glass bracket base | 1
17 | 1.04.23.0002 | 玻璃右支架 | right glass bracket | 1
16 | 1.05.01.0015 | 玻璃 | glass | 1
15 | 1.03.12.0090 | 铝网 | alumnium filter | 2
14 | 1.04.21.0009 | 灯盒盖 | Lamp box cover | 1
13 | 2.01.18.0010 | 隔热板 | insulator board | 2
12 | 1.01.10.0003 | 灯头 | Lamp holder | 2
11 | 1.01.03.0030 | LED灯泡 | LED bulb | 2
10 | 1.04.01.0018 | 塑料单风鼓 | plastic blower | 1
9 | 1.04.02.0002 | 塑料风轮 | impeller assembly | 1
8 | 2.03.08.0091 | M29电机组件 | blower assembly | 1
7 | 1.04.16.0009 | 电机座 | Motor cover | 1
6 | 1.11.01.0007 | 圆形活性炭盘 | carbon filter | 1
5 | 1.04.20.0001 | 灯片 | lamp cover glass | 1
4 | 2.03.01.0656 | 外壳组件 | casing assembly | 1
3 | 2.03.04.0004 | 出风口组件 | outlet assembly | 1
2 | 1.04.10.0010 | 封口盖 | outlet cover | 1
1 | 1.04.07.0002 | 伸缩管 | pipe tube | 1

## Connection diagram
00 | New document | Rowan Wang | 2013-11-21
Index | Modify description | Modified by | Date